## Sheet1
Likely to be adjusted during design stage.
If Mfg/Part not specified, you can choose
Ref | Value | Description | Package | Mfg | Part # | Comment
U1 |  | Charger IC Lithium Ion/Polymer | 16-WQFN (3x3) | TI | BQ25303JRTER BQ25303JRTER
L1 | 2.2uH | SMD Power Inductor | SMD, 4mm x 4mm | Microgate | MAPM0420LA2R2M-LF
C11 | 2.2uF | CAP, CERM, 2.2 µF, 35 V, ±10%, X5R, 0603 | 0603 | MuRata | GRM188R6YA225KA12D
C8 | 10uF | 10µF CAP, CERM, 10 µF, 25 V, ±10%, X5R, 0805 | 0805 | Yageo | CC0805KKX5R8BB106
C5 | 10uF | 10µF CAP, CERM, 10 µF, 16 V, ±20%, X7R, 0805 | 0805 | Taiyo Yuden | EMK212BB7106MG-T
C2 | 47nF | 0.047µF CAP, CERM, 0.047 µF, 25 V, ±10%, X7R, 0402 | 0402 | MuRata | GRM155R71E473KA88D
R12 | 1M | 1M resistor, 0402 | 0402 |  |  | Weak pull-down. Value not important
R7 | 5K23 |  | 0402 |  |  | Likely tweak in design
R13 | 30K9 |  | 0402 |  |  | Likely tweak in design
D1 |  | Diode, generic |  |  |  | Simply turns off Q4 when VBUS present
Q4 |  | PFET. Recommended part TBD
R11 | 16K | RES, 16K, 1%, 0402 | 0402 |  |  | Sets charging current @ 2.5A
|  | Add nRF5x A/D resistor divider/filter network. |  |  |  | Depends on nRF5x internal A/D range